## scratch
VARIABLE | NAME | UNITS | CURRENT SOURCE | POTENTIAL SOURCES | Current Value | NOTES
Temperature | T | Celsius | Fisher Field Data |  | Annual series
Litter Carbon | Litter_C | mgC/cm3 | NA | HF167 (DIRT), HF133 (CRUI), HF151 (Hem tower, LPH), Finzi Lab | 0.0005
Litter Nitrogen | Litter_N | mgN/cm3 | Derived from other parameters |  | Litter_C/CN_s
Arrhenius gas constant | R | kJ mol-1 degree-1 | Constant |  | 0.008314
SOM C:N | CN_s | ratio | Schimel & Weintraub 2003 | Finzi Lab | 27.6
Microbial C:N | CN_m | ratio | Schimel & Weintraub 2003 (actually 7.16) | Finzi Lab | 10
Enzyme C:N | CN_enz | ratio | NA | Finzi Lab | 3
C allocated to enzyme production | p | ratio | NA | COMETS???? | 0.5
N allocated to enzyme production | q | ratio | NA | COMETS???? | 0.5
Fraction of enzyme pool acting on SOC pool | a | ratio | NA | LOCATE | 0.5
Microbial biomass turnover rate | r_death | hrs-1 | Allison et al. 2010 [actually 0.0002], Schimel and Weintraub [actually 0.005] | LOCATE | 0.00015
Ezyme pool turnover rate | r_Ecloss | hrs-1 | Schimel & Weintraub 2003 (actually 0.0021) | LOCATE | 0.001
Proportion of dead microbial biomass that re-enters SOC | MIC_to_SOC | ratio | Allison et al. 2010 | LOCATE | 0.5
Proportion of dead microbial biomass that re-enters SON | MIC_to_SON | ratio | Allison et al. 2010 | LOCATE | 0.5
External C input into DOC pool | DOC_input | mg C cm-3 soil hr-1 | NA | Rich Phillips 2008, Finzi Lab (Rose, John Drake, Eddie Brzostek) | 0.0005 | e.g. root exudates and turnover
External N input in DON pool | DON_input | mg N cm-3 soil hr-1 | Derived from other parameters | Nisn Theriel (sp?) | DOC_input/CN_s | e.g. root turnover
Uptake C - Arrhenius constant Vmax | A_UPT_C | mg DOC cm-3 soil hrs-1 | ? |  | 100000000
Uptake C - Arrhenius activation energy | Ea_UPT_C | kJ mol-1 | ? |  | 48
Uptake C - Arrhenius intercept for km | b_UPT_C | mg cm-3 degree-1 | Allison et al. 2010 |  | 0.1
Uptake C - Arrhenius slope for km | m_UPT_C | mg cm-3 | Allison et al. 2010 |  | 0.01
Depolymerization - Arrhenius constant | Vmax_0 | mg SOM cm-3 soil hours-1 | ? | Sinsabaugh 2008 and 2014 | 100000000
Depolymerization - Activation energy | Ea_up | kJ mol-1 | ? | Sinsabaugh 2008 and 2014 | 48
Depolymerization Km intercept | Km_0 | mg cm-3 | Allison et al. 2010 | Sinsabaugh 2008 and 2014 | 500
Depolymerization km slope | Km_slope | mg cm-3 degree-1 | Allison et al. 2010 | Sinsabaugh 2008 and 2014 | 5
Dopolymerization Km | Km_C |  | Km_slope*T+Km_0 (Allison et al. 2010) | Sinsabaugh 2008 and 2014 | 0.0025 (if fixed and not T-sensitive)
CUE temperature intercept | b_CUE | mg C mg-1 soil (huh?) | Allison et al. 2010 |  | 0.63 | Linear relaitonship between CUE and temperature
CUE temperature slope | m_CUE | degree-1 | Allison et al. 2010 |  | 0.016 | Linear relaitonship between CUE and temperature
Half saturation constant for O2 | Km_O2 | cm3 O2/cm3 air | DAMM; [O2] at mean soilM | Recalculate with SoilM Data potentially | 0.121 | DAMM constants
Gas diffusivity | Dgas | ? | DAMM: Based on [o2] in dry soil is same as in air | NA | 1.67 | DAMM constants
Volume fraction of O2 in the air | O2airfrac | L O2/ L air | Constant (Damm; Millington, 1959) | NA | 0.209 | DAMM constants
Bulk density | BD | g/cm3 | DAMM; Gaudinski et al. 2000 | Finzi Lab, HF | 0.8 | DAMM constants
Particle density | PD | g/cm3 | DAMM; Gaudinski et al. 2000 | Finzi Lab, HF | 2.52 | DAMM constants
Soil Moisture | soilM | cm3 H2O/cm3 | SOURCE (DAMM-HF) | HF143 (CRUI soil properties), FISHER | 0-0.6825 | DAMM constants
Porosity | porosity | ratio | Derived from other parameters | NA | 1-BD/PD | DAMM constants
Proportion of total substrate that is soluble | frac | ratio | DAMM: Gaudinski et al. 2000, Magill et al. 2000 | LOCATE | 0.000414 | DAMM constants, p in DAMM
Diffusion coefficient of the substrate in liquid phase | Dliq | ? | DAMM: Based on [Sx]=[Sxsoluble] at soilM=1 | NA | 3.17 | DAMM constants
STOCKS/ CALCULATED VALUES
Microbial biomass carbon | Mic_C |  | Modeled | Finzi Lab, Marc's Synthesis
Microbial biomass nitrogen | Mic_N |  | Modeled | Finzi Lab
Soil organic carbon | SOC |  | Modeled | Finzi Lab, Marc's Synthesis
Soil organic nitrogen | SON |  | Modeled | Finzi Lab
Dissolved organic carbon | DOC |  | Modeled | National Rivers and Streams Assessment, Taylor and Townsend
Dissolved organic nitrogen | DON |  | Modeled | National Rivers and Streams Assessment, Taylor and Townsend
Enzyme carbon | EC |  | Modeled | LOCATE
Soil O2 concentration | O2 |  | Modeled | LOCATE |  | Calculated at each timestep
Activation energy of SON decomposition | EaSxN | kJ mol-1 | Same as for C | Sinsabaugh 2008 and 2014 |  | Potential addons, currently use values for C
Half saturation constant of SON decomposition | KmSxN | mg cm-3 | Same as for C | Sinsabaugh 2008 and 2014 |  | Potential addons, currently use values for C
Activation energy of N uptake | EauptN | kJ mol-1 | Same as for C | Sinsabaugh 2008 and 2014 |  | Potential addons, currently use values for C
Half saturation constant for N uptake | KmuptN | mg cm-3 | Same as for C | Sinsabaugh 2008 and 2014 |  | Potential addons, currently use values for C

## pubquality
Parameter | Call | Units | Default Value | Description | Include in sensitivity? | Type
rootDOC |  | mg cm-3 | input | Root exudates
T | T | K | input | temperature in Kelvin
θ | soilM | cm3 H2O cm-3 soil | input | volumetric water content
BD | BD | g cm-3 | 0.8 | bulk density | y | water
PD | PD | g cm-3 | 2.52 | particle density | y | water
O2airfrac | O2airfrac | L O2/ L air | 0.209 | volume fraction of O2 air |  | water
frac | frac | g C cm-3/ g C cm-3 | 0.000414 | fraction of unprotected SOM, using soluble substrate estimated from Magill et al., 2000 | y | water
Dliq | Dliq | - | 3.17 | diffusion coefficient for unprotected SOM and DOM in liquid | y | water
Dgas | Dgas | - | 1.67 | diffusion coefficient for O2 in air | y | water
kMO2 | Km_O2 | cm3 O2 cm-3 air | 0.121 | Michaelis constant for O2 | y | water
R | R | kJ K-1 mol-1 | 0.0083145 | universal gas constant
filepath | filepath | - |  | file path to temperature data
endTime | Nt | h | 2000000 | number of hours simulated in model run
p | p | - | 0.5 | proportion of assimilated C allocated to enzyme production | y | mic
q | q | - | 0.5 | proportion of assimilated N allocated to enzyme production | y | mic
a | a | - | 0.5 | proportion of enzyme pool acting on SOC pool (1-a = proportion acting on SON pool) | y | enz
LitterC | Litter_C | mg cm-3 hr-1 | 0.0005 | litter input to SOC pool
inputDOC | DOC_input | mg cm-3 hr-1 | 0.0005 | litter input to DOC pool
r_death | r_death | hr-1 | 0.00015 | microbial turnover rate | y | mic
r_EnzLoss | r_Ecloss | hr-1 | 0.001 | enzyme turnover rate | y | enz
MICC_NtoSOCC_N | MIC_to_SOC MIC_to_SON | mg mg-1 | 0.5 | fraction of dead microbial biomass to SOM | y | mic
AC_N | A_C | mg SOM cm-3 (mg Enz cm-3)-1 h-1 | 1.0815*1011 | Vmax intercept for SOM depolymerization | y | enz
AuptC_N | A_UPT_C | mg DOC cm-3 (mg biomass cm-3)-1 h-1 | 1.0815*1011 | Vmax intercept for DOC uptake | y | mic
KmC_N | Km_C | mg cm-3 | 0.0025 | Km for SOM depolymerization | y | enz
KmuptC_N | Km_UPT | mg cm-3 | 0.3 | Km for DOC uptake | y | mic
CUE | CUE | mg mg-1 | 0.31 | Carbon use efficiency | y | mic
EaC_N | Ea_C | kJ mol-1 | 61.77 | Ea for SOM depolymerization | y | enz
EauptC_N | Ea_UPT_C | kJ mol-1 | 61.77 | Ea for DOC uptake | y | mic
CNs | CN_s | - | 27.6 | C:N of soil
CNl | CN_l | - | 50 | C:N of litter
CNm | CN_m | - | 10 | C:N of microbial biomass
CNe | CN_enz | - | 3 | C:N of enzymes
CNex | CN_ex | - | 27.6 | C:N of root inputs
initSOC | SOC | mg cm-3 | 144.5986 | initial SOC pool
initSON | SON | mg cm-3 | 5.4413 | initial SON pool
initDOC | DOC | mg cm-3 | 0.00091631 | initial DOC pool
initDON | DON | mg cm-3 | 0.00049421 | initial DON pool
initBiomassC | MIC_C | mg cm-3 | 1.1957 | initial microbial biomass C
initBiomassN | MIC_N | mg cm-3 | 0.1196 | initial microbial biomass N
initEnz | EC | mg cm-3 | 0.0381 | initial enzyme pool

## sensitivity
Description | Parameter | Call | Units | Include in sensitivity? | Type | Param | Default Value | High | Low
bulk density | BD | BD | g cm-3 | y | water | - | 0.8 | 0.72 | 0.88
particle density | PD | PD | g cm-3 | y | water | - | 2.52 | 2.268 | 2.772
volume fraction of O2 air | O2airfrac | O2airfrac | L O2/ L air |  | water | 3 | 0.209 | 0.1881 | 0.2299
fraction of unprotected SOM, using soluble substrate estimated from Magill et al., 2000 | frac | frac | g C cm-3/ g C cm-3 | y | water | 4 | 0.000414 | 0.0003726 | 0.0004554
diffusion coefficient for unprotected SOM and DOM in liquid | Dliq | Dliq | - | y | water | 5 | 3.17 | 2.853 | 3.487
diffusion coefficient for O2 in air | Dgas | Dgas | - | y | water | 6 | 1.67 | 1.503 | 1.837
Michaelis constant for O2 | kMO2 | Km_O2 | cm3 O2 cm-3 air | y | water | 7 | 0.121 | 0.1089 | 0.1331
proportion of assimilated C allocated to enzyme production | p | p | - | y | mic | 8 | 0.5 | 0.45 | 0.55
proportion of assimilated N allocated to enzyme production | q | q | - | y | mic | 9 | 0.5 | 0.45 | 0.55
microbial turnover rate | r_death | r_death | hr-1 | y | mic | 10 | 0.00015 | 0.000135 | 0.000165
fraction of dead microbial biomass to SOM | MICC_NtoSOCC_N | MIC_to_SOC MIC_to_SON | mg mg-1 | y | mic | 11 | 0.5 | 0.45 | 0.55
Vmax intercept for DOC uptake | AuptC_N | A_UPT_C | mg DOC cm-3 (mg biomass cm-3)-1 h-1 | y | mic | 12 | 108150000000 | 97335000000 | 118965000000
Km for DOC uptake | KmuptC_N | Km_UPT | mg cm-3 | y | mic | 13 | 0.3 | 0.27 | 0.33
Carbon use efficiency | CUE | CUE | mg mg-1 | y | mic | 14 | 0.31 | 0.279 | 0.341
Ea for DOC uptake | EauptC_N | Ea_UPT_C | kJ mol-1 | y | mic | 15 | 61.77 | 55.593 | 67.947 | <-changed to 62 cuz NAN
proportion of enzyme pool acting on SOC pool (1-a = proportion acting on SON pool) | a | a | - | y | enz | 16 | 0.5 | 0.45 | 0.55
enzyme turnover rate | r_EnzLoss | r_Ecloss | hr-1 | y | enz | 17 | 0.001 | 0.0009 | 0.0011
Vmax intercept for SOM depolymerization | AC_N | A_C | mg SOM cm-3 (mg Enz cm-3)-1 h-1 | y | enz | 18 | 108150000000 | 97335000000 | 118965000000
Km for SOM depolymerization | KmC_N | Km_C | mg cm-3 | y | enz | 1 | 0.0025 | 0.00225 | 0.00275
Ea for SOM depolymerization | EaC_N | Ea_C | kJ mol-1 | y | enz | 2 | 61.77 | 55.593 | 67.947 | <-changed to 62 cuz too sensitive